## alpha_fluxes
Calculating alpha fluxes (alpha particles /cm^2 / yr) from alpha ranges (mg / cm^2) with the excel table provided by Norbert Mercier.
quartz | use alpha ranges from different sources
| Norbert' value | Brenann_Lyons1989 | Valladas1988 | SRIM-2013 | Valladas1988 reported fluxes
alpha flux of 1 ppm U | 18138 | 18125 | 19373 | 18587 | 19400
alpha flux of 1 ppm Th | 5075 | 5085 | 5406 | 5203 | 5377
K-feldspar | use alpha ranges from different sources
| Brenann_Lyons1989 | SRIM-2013
alpha flux of 1 ppm U | 18550 | 18982
alpha flux of 1 ppm Th | 5201 | 5313
calcite | use alpha ranges from different sources
| Brenann_Lyons1989 | SRIM-2013
alpha flux of 1 ppm U | 18158 | 18468
alpha flux of 1 ppm Th | 5091 | 5166
Summary of alpha fluxes based on alpha ranges from the SRIM-2013 software
| Quartz (2.60) | k-feldspar (2.56) | calcite (2.71) | dolomite (2.85)
alpha flux of 1 ppm U | 18587 | 18982 | 18468 | 18013
alpha flux of 1 ppm Th | 5203 | 5313 | 5166 | 5047
ratio to quartz
| Qz (2.60) | k-feldspar (2.56) | calcite (2.71) | dolomite (2.85)
| 1 | 1.0213 | 0.9936 | 0.96912
| 1 | 1.0211 | 0.99289 | 0.97002
References:
Brennan, B.. J., Lyons, R.G., 1989. Ranges of alpha particles in various media. Ancient TL 7, 32–37. https://doi.org/10.26034/la.atl.1989.147
Valladas, G., 1988. Stopping power and range for alpha particles in SiO2. Ancient TL 6, 7–8. https://doi.org/10.26034/la.atl.1988.128
SRIM-2013 software:
The Stopping and Range of Ions in Matter, http://www.srim.org/
Ziegler, J.F., Biersack, J.P., 1985. The Stopping and Range of Ions in Matter, in: Bromley, D.A. (Ed.), Treatise on Heavy-Ion Science: Volume 6: Astrophysics, Chemistry, and Condensed Matter. Springer US, Boston, MA, pp. 93–129. https://doi.org/10.1007/978-1-4615-8103-1_3

## alpha_ranges
Ranges of alpha particles of different energies
|  | Quartz | K-feldspar | Calcite | Dolomite
| density (g/cm3) | 2.6 | 2.56 | 2.71 | 2.85
from SRIM-2013 software
| alpha particle energy (MeV) | alpha ranges in um
| 1 | 3.03 | 3.16 | 3.02 | 2.76
| 2 | 5.96 | 6.21 | 5.81 | 5.33
| 3 | 9.69 | 10.07 | 9.34 | 8.59
| 4 | 14.21 | 14.75 | 13.6 | 12.54
| 5 | 19.48 | 20.21 | 18.59 | 17.18
| 6 | 25.48 | 26.42 | 24.28 | 22.47
| 7 | 32.17 | 33.36 | 30.65 | 28.4
| 8 | 39.52 | 40.98 | 37.67 | 34.95
| 9 | 47.52 | 49.26 | 45.31 | 42.09
| 10 | 56.15 | 58.21 | 53.57 | 49.79
| alpha particle energy (MeV) | alpha ranges in mg/cm^2
| 1 | 0.7878 | 0.80896 | 0.81842 | 0.7866
| 2 | 1.5496 | 1.5898 | 1.5745 | 1.5191
| 3 | 2.5194 | 2.5779 | 2.5311 | 2.4482
| 4 | 3.6946 | 3.776 | 3.6856 | 3.5739
| 5 | 5.0648 | 5.1738 | 5.0379 | 4.8963
| 6 | 6.6248 | 6.7635 | 6.5799 | 6.404
| 7 | 8.3642 | 8.5402 | 8.3061 | 8.094
| 8 | 10.2752 | 10.4909 | 10.2086 | 9.9608
| 9 | 12.3552 | 12.6106 | 12.279 | 11.9957
| 10 | 14.599 | 14.9018 | 14.5175 | 14.1901
from Brennan and Lyons (1989) |  | alpha ranges in mg/cm^2
| alpha particle energy (MeV) | SiO2 | Orthoclase | CaCO3
| 1 | 0.739 | 0.764 | 0.769
| 2 | 1.47 | 1.52 | 1.5
| 3 | 2.42 | 2.49 | 2.44
| 4 | 3.58 | 3.67 | 3.59
| 5 | 4.93 | 5.05 | 4.94
| 6 | 6.47 | 6.62 | 6.48
| 7 | 8.19 | 8.38 | 8.19
| 8 | 10.07 | 10.31 | 10.07
| 9 | 12.13 | 12.41 | 12.12
| 10 | 14.35 | 14.68 | 14.33
Brennan, B.. J., Lyons, R.G., 1989. Ranges of alpha particles in various media. Ancient TL 7, 32–37. https://doi.org/10.26034/la.atl.1989.147
from Valladas (1988) |  | alpha ranges in mg/cm^2
| alpha particle energy (MeV) | SiO2
| 1 | 0.921
| 2 | 1.698
| 3 | 2.69
| 4 | 3.893
| 5 | 5.294
| 6 | 6.885
| 7 | 8.657
| 8 | 10.6
| 9 | 12.72
| 10 | 15.01
Valladas, G., 1988. Stopping power and range for alpha particles in SiO2. ATL 6, 7–8. https://doi.org/10.26034/la.atl.1988.128