## alpha_attenuation
Brennan et al. (1991) |  |  | from the fitted function |  | 10-1000um for U |  |  |  | from fitted functoin |  | 1-15 um for U |  | from the fitted function |  | 10-1000um for Th |  |  |  | from fitted functoin |  | 1-15 um for Th
| alpha attenunation factor |  | grainsize | attenuation | Model | ExpDec2 |  | grainsize | attenuation |  | Equation | y = a + b*x | grainsize | attenuation | Model | ExpDec2 |  | grainsize | attenuation |  | Equation | y = a + b*x
Grain Size (µm) | U | Th | 10 | 0.78913 | Equation | y = A1*exp(-x/t1) + A2*exp(-x/t2) + y0 |  | 1 | 0.97859 |  | Intercept | 1 | 10 | 0.83282 | Equation | y = A1*exp(-x/t1) + A2*exp(-x/t2) + y0 |  | 1 | 0.98315 |  | Intercept | 1
1 | 0.98 | 0.98 | 11 | 0.76436 | Plot | Attenuation |  | 2 | 0.95718 |  | Slope | -0.02141 | 11 | 0.81213 | Plot | Attenuation |  | 2 | 0.9663 |  | Slope | -0.01685
2 | 0.96 | 0.955 | 12 | 0.74057 | y0 | 0.01983 |  | 3 | 0.93577 |  | Residual Sum of Squares | 5.1297e-05 | 12 | 0.79211 | y0 | 0.03927 |  | 3 | 0.94945 |  | Residual Sum of Squares | 5.1297e-05
3 | 0.94 | 0.945 | 13 | 0.71774 | A1 | 0.8624 |  | 4 | 0.91436 |  | Pearson's r | -0.99932 | 13 | 0.77272 | A1 | 0.768 |  | 4 | 0.9326 |  | Pearson's r | -0.99932
4 | 0.92 | 0.93 | 14 | 0.69581 | t1 | 23.477 |  | 5 | 0.89295 |  | R-Square (COD) | 0.99864 | 14 | 0.75394 | t1 | 28.532 |  | 5 | 0.91575 |  | R-Square (COD) | 0.99864
5 | 0.89 | 0.91 | 15 | 0.67475 | A2 | 0.2193 |  | 6 | 0.87154 |  | Adj. R-Square | 0.99848 | 15 | 0.73576 | A2 | 0.2741 |  | 6 | 0.8989 |  | Adj. R-Square | 0.99848
6 | 0.875 | 0.89 | 16 | 0.65452 | t2 | 160.12 |  | 7 | 0.85013 |  |  |  | 16 | 0.71815 | t2 | 122.47 |  | 7 | 0.88205
7 | 0.851 | 0.87 | 17 | 0.63509 | Reduced Chi-Sqr | 8.1508e-06 |  | 8 | 0.82872 |  |  |  | 17 | 0.7011 | Reduced Chi-Sqr | 4.38e-05 |  | 8 | 0.8652
8 | 0.83 | 0.86 | 18 | 0.61643 | R-Square (COD) | 0.99984 |  | 9 | 0.80731 |  |  |  | 18 | 0.68458 | R-Square (COD) | 0.99946 |  | 9 | 0.84835
9 | 0.81 | 0.84 | 19 | 0.59851 | Adj. R-Square | 0.99984 |  | 10 | 0.7859 |  |  |  | 19 | 0.66858 | Adj. R-Square | 0.99922 |  | 10 | 0.8315
10 | 0.79 | 0.83 | 20 | 0.58128 |  |  |  | 11 | 0.76449 |  |  |  | 20 | 0.65308 |  |  |  | 11 | 0.81465
20 | 0.58 | 0.66 | 22 | 0.54884 |  |  |  | 12 | 0.74308 |  |  |  | 22 | 0.62352 |  |  |  | 12 | 0.7978
30 | 0.44 | 0.52 | 24 | 0.51887 |  |  |  | 13 | 0.72167 |  |  |  | 24 | 0.59576 |  |  |  | 13 | 0.78095
40 | 0.35 | 0.42 | 26 | 0.49119 |  |  |  | 14 | 0.70026 |  |  |  | 26 | 0.56969 |  |  |  | 14 | 0.7641
50 | 0.28 | 0.365 | 28 | 0.46561 |  |  |  | 15 | 0.67885 |  |  |  | 28 | 0.5452 |  |  |  | 15 | 0.74725
60 | 0.24 | 0.29 | 30 | 0.44196 |  |  |  | 16 | 0.65744 |  |  |  | 30 | 0.52218 |  |  |  | 16 | 0.7304
70 | 0.21 | 0.26 | 32 | 0.42008 |  |  |  | 17 | 0.63603 |  |  |  | 32 | 0.50054 |  |  |  | 17 | 0.71355
80 | 0.18 | 0.23 | 34 | 0.39983 |  |  |  | 18 | 0.61462 |  |  |  | 34 | 0.48018 |  |  |  | 18 | 0.6967
90 | 0.16 | 0.21 | 36 | 0.38108 |  |  |  | 19 | 0.59321 |  |  |  | 36 | 0.46103 |  |  |  | 19 | 0.67985
100 | 0.15 | 0.18 | 38 | 0.36371 |  |  |  | 20 | 0.5718 |  |  |  | 38 | 0.443 |  |  |  | 20 | 0.663
200 | 0.08 | 0.095 | 40 | 0.3476 | [8 empty] | 40 | 0.42602
300 | 0.055 | 0.06 | 45 | 0.31224 |  |  | 4-11um | 7.5 | 0.83942 | 0.074935 |  |  | 45 | 0.38772 |  |  | 4-11um | 7.5 | 0.87362 | 0.058975
400 | 0.04 | 0.05 | 50 | 0.28282 | [8 empty] | 50 | 0.35463
500 | 0.03 | 0.045 | 55 | 0.25822 | [8 empty] | 55 | 0.32594
600 | 0.025 | 0.035 | 60 | 0.23755 | [8 empty] | 60 | 0.30098
700 | 0.023 | 0.03 | 65 | 0.22007 | [8 empty] | 65 | 0.27919
800 | 0.02 | 0.03 | 70 | 0.2052 | [8 empty] | 70 | 0.26009
900 | 0.02 | 0.025 | 75 | 0.19246 | [8 empty] | 75 | 0.24328
1000 | 0.02 | 0.02 | 80 | 0.18146 | [8 empty] | 80 | 0.22842
|  |  | 85 | 0.17189 | [8 empty] | 85 | 0.21524
|  |  | 90 | 0.16349 | [8 empty] | 90 | 0.20349
|  |  | 95 | 0.15607 | [8 empty] | 95 | 0.19296
|  |  | 100 | 0.14945 | [8 empty] | 100 | 0.18349
|  |  | 120 | 0.12868 | [8 empty] | 120 | 0.15361
|  |  | 140 | 0.11353 | [8 empty] | 140 | 0.13234
|  |  | 160 | 0.10151 | [8 empty] | 160 | 0.11631
|  |  | 180 | 0.09149 | [8 empty] | 180 | 0.10371
|  |  | 200 | 0.082892 | [8 empty] | 200 | 0.093504
|  |  | 220 | 0.075408 | [8 empty] | 220 | 0.085088
|  |  | 240 | 0.068849 | [8 empty] | 240 | 0.078063
|  |  | 260 | 0.063079 | [8 empty] | 260 | 0.072158
|  |  | 280 | 0.057994 | [8 empty] | 280 | 0.067173
|  |  | 300 | 0.05351 | [8 empty] | 300 | 0.062954
|  |  | 320 | 0.049555 | [8 empty] | 320 | 0.059378
|  |  | 340 | 0.046064 | [8 empty] | 340 | 0.056345
|  |  | 360 | 0.042983 | [8 empty] | 360 | 0.05377
|  |  | 380 | 0.040264 | [8 empty] | 380 | 0.051585
|  |  | 400 | 0.037865 | [8 empty] | 400 | 0.049729
|  |  | 420 | 0.035747 | [8 empty] | 420 | 0.048153
|  |  | 440 | 0.033878 | [8 empty] | 440 | 0.046814
|  |  | 460 | 0.032229 | [8 empty] | 460 | 0.045678
|  |  | 480 | 0.030773 | [8 empty] | 480 | 0.044712
|  |  | 500 | 0.029488 | [8 empty] | 500 | 0.043892
|  |  | 520 | 0.028354 | [8 empty] | 520 | 0.043196
|  |  | 540 | 0.027353 | [8 empty] | 540 | 0.042604
|  |  | 560 | 0.02647 | [8 empty] | 560 | 0.042102
|  |  | 580 | 0.02569 | [8 empty] | 580 | 0.041675
|  |  | 600 | 0.025002 | [8 empty] | 600 | 0.041313
|  |  | 620 | 0.024395 | [8 empty] | 620 | 0.041005
|  |  | 640 | 0.023859 | [8 empty] | 640 | 0.040744
|  |  | 660 | 0.023386 | [8 empty] | 660 | 0.040522
|  |  | 680 | 0.022968 | [8 empty] | 680 | 0.040333
|  |  | 700 | 0.0226 | [8 empty] | 700 | 0.040173
|  |  | 720 | 0.022274 | [8 empty] | 720 | 0.040037
|  |  | 740 | 0.021987 | [8 empty] | 740 | 0.039921
|  |  | 760 | 0.021734 | [8 empty] | 760 | 0.039823
|  |  | 780 | 0.021511 | [8 empty] | 780 | 0.03974
|  |  | 800 | 0.021313 | [8 empty] | 800 | 0.039669
|  |  | 820 | 0.021139 | [8 empty] | 820 | 0.039609
|  |  | 840 | 0.020985 | [8 empty] | 840 | 0.039558
|  |  | 860 | 0.02085 | [8 empty] | 860 | 0.039514
|  |  | 880 | 0.02073 | [8 empty] | 880 | 0.039478
|  |  | 900 | 0.020624 | [8 empty] | 900 | 0.039446
|  |  | 920 | 0.020531 | [8 empty] | 920 | 0.03942
|  |  | 940 | 0.020449 | [8 empty] | 940 | 0.039397
|  |  | 960 | 0.020376 | [8 empty] | 960 | 0.039378
|  |  | 980 | 0.020312 | [8 empty] | 980 | 0.039362
|  |  | 1000 | 0.020255 | [8 empty] | 1000 | 0.039348