## absorbed_dose_87Rb
Readhead (2002) Absorbed dose fraction for 87Rb β particles |  |  |  | from the fitted function |  |  |  | from the fitted function |  | for the 1-20 um grain size
|  |  |  | grainsize | Absorbed dose uGy/a/(ppm Rb) | Model | ExpAssoc | grainsize | Absorbed dose uGy/a/(ppm Rb)
Grain Size (µm) | Absorbed dose (MeV/N0) | Absorbed dose uGy/a/(ppm Rb) | Equivalent geometric factor | 1 | 0.0026839 | Equation | y = y0+A1*(1-exp(-x/t1))+A2*(1-exp(-x/t2)) | 0 | 0 | Model | drc1 (User)
5 | 0.0036 | 0.015 | 0.043 | 2 | 0.0053429 | Plot | Attenuation | 1 | 0.0031083 | Equation | y = A*(1-exp(-x/b))
10 | 0.0067 | 0.029 | 0.081 | 3 | 0.007977 | y0 | 0 | 2 | 0.0061625 | Plot | B
15 | 0.0095 | 0.041 | 0.115 | 4 | 0.010587 | A1 | 0.2596 | 3 | 0.0091633 | A | 0.1782 | ± | 0.01867
20 | 0.0121 | 0.053 | 0.147 | 5 | 0.013172 | t1 | 101.8 | 4 | 0.012112 | b | 56.8281 | ± | 6.9214
30 | 0.0169 | 0.073 | 0.205 | 6 | 0.015733 | A2 | 0.0927 | 5 | 0.015009 | Reduced Chi-Sqr | 9.7189e-08
40 | 0.0212 | 0.092 | 0.257 | 7 | 0.01827 | t2 | 633 | 6 | 0.017855 | R-Square (COD) | 0.99976
50 | 0.0251 | 0.109 | 0.305 | 8 | 0.020784 |  |  | 7 | 0.020652 | Adj. R-Square | 0.99963
60 | 0.0287 | 0.125 | 0.348 | 9 | 0.023274 |  |  | 8 | 0.0234
70 | 0.032 | 0.139 | 0.388 | 10 | 0.025741 |  |  | 9 | 0.026101
80 | 0.035 | 0.152 | 0.424 | 11 | 0.028186 |  |  | 10 | 0.028754
90 | 0.0377 | 0.164 | 0.457 | 12 | 0.030607 |  |  | 11 | 0.03136
100 | 0.0402 | 0.175 | 0.488 | 13 | 0.033006 |  |  | 12 | 0.033922
120 | 0.0447 | 0.194 | 0.542 | 14 | 0.035383 |  |  | 13 | 0.036438
140 | 0.0485 | 0.211 | 0.588 | 15 | 0.037738 |  |  | 14 | 0.038911
160 | 0.0517 | 0.225 | 0.627 | 16 | 0.040071 |  |  | 15 | 0.041341
180 | 0.0545 | 0.236 | 0.66 | 17 | 0.042382 |  |  | 16 | 0.043728
200 | 0.0568 | 0.247 | 0.689 | 18 | 0.044672 |  |  | 17 | 0.046074
250 | 0.0614 | 0.267 | 0.744 | 19 | 0.04694 |  |  | 18 | 0.048378
300 | 0.0646 | 0.281 | 0.784 | 20 | 0.049188 |  |  | 19 | 0.050643
400 | 0.0689 | 0.299 | 0.835 | 25 | 0.060117 |  |  | 20 | 0.052868
500 | 0.0715 | 0.311 | 0.867 | 30 | 0.070552 |  |  | 21 | 0.055054
600 | 0.0733 | 0.318 | 0.889 | 35 | 0.080514 |  |  | 22 | 0.057202
800 | 0.0755 | 0.328 | 0.916 | 40 | 0.090026
1000 | 0.0769 | 0.334 | 0.932 | 45 | 0.099111
1200 | 0.0778 | 0.338 | 0.943 | 50 | 0.10779
1400 | 0.0785 | 0.341 | 0.951 | 55 | 0.11607
1600 | 0.0789 | 0.343 | 0.957 | 60 | 0.12399
1800 | 0.0793 | 0.344 | 0.962 | 65 | 0.13156
2000 | 0.0796 | 0.346 | 0.965 | 70 | 0.13879
2500 | 0.0802 | 0.348 | 0.972 | 75 | 0.14569
3000 | 0.0805 | 0.35 | 0.976 | 80 | 0.1523
4000 | 0.0809 | 0.352 | 0.981 | 100 | 0.17594
5000 | 0.0812 | 0.353 | 0.984 | 120 | 0.19574
6000 | 0.0814 | 0.353 | 0.987 | 140 | 0.21237
8000 | 0.0816 | 0.354 | 0.989 | 160 | 0.22639
10000 | 0.0817 | 0.355 | 0.99 | 180 | 0.23824
100000 | 0.0819 | 0.355 | 0.992 | 200 | 0.24832
|  |  |  | 220 | 0.25691
|  |  |  | 240 | 0.26428
|  |  |  | 260 | 0.27064
|  |  |  | 280 | 0.27615
|  |  |  | 300 | 0.28096
|  |  |  | 350 | 0.29063
|  |  |  | 400 | 0.29792
|  |  |  | 450 | 0.30364
|  |  |  | 500 | 0.30831
|  |  |  | 550 | 0.31225
|  |  |  | 600 | 0.31566
|  |  |  | 650 | 0.31866
|  |  |  | 700 | 0.32135
|  |  |  | 750 | 0.32379
|  |  |  | 800 | 0.32601
|  |  |  | 850 | 0.32803
|  |  |  | 900 | 0.3299
|  |  |  | 950 | 0.33161
|  |  |  | 1000 | 0.33319
|  |  |  | 2000 | 0.34837
|  |  |  | 3000 | 0.35149
|  |  |  | 4000 | 0.35213
|  |  |  | 5000 | 0.35227
|  |  |  | 6000 | 0.35229
|  |  |  | 7000 | 0.3523
|  |  |  | 8000 | 0.3523
|  |  |  | 9000 | 0.3523
|  |  |  | 10000 | 0.3523
|  |  |  | 20000 | 0.3523
|  |  |  | 30000 | 0.3523
|  |  |  | 40000 | 0.3523
|  |  |  | 50000 | 0.3523