## Guerin2012_20-1000um
| beta absorption factor, Guerin et al., 2012 | [6 empty] | origin polynominal or linear fitting | [5 empty] | From the fitted function
| Quartz |  |  | K-feldspar |  |  |  |  | y = y0 + A1*(1 - exp(-x/t1)) + A2*(1 - exp(-x/t2)) | [5 empty] | Quartz |  |  | K-feldspar
Grain size (um) | U | Th | K | U | Th | K |  |  | y0 | A1 | t1 | A2 | t2 | Grain size (um) | U | Th | K | U | Th | K
20 | 0.038 | 0.048 | 0.007 | 0.037 | 0.047 | 0.007 |  | Quartz U | 0.0141 | 0.60652 | 1185.919 | 0.03485 | 38.823 | 20 | 0.038273 | 0.049701 | 0.007218 | 0.037495 | 0.049505 | 0.0066262
40 | 0.057 | 0.077 | 0.014 | 0.056 | 0.075 | 0.014 |  | K-feldspar U | 0.01505 | 0.61776 | 1273.14 | 0.03534 | 44.3986 | 25 | 0.043298 | 0.056461 | 0.009107 | 0.042278 | 0.056245 | 0.0084542
60 | 0.072 | 0.098 | 0.022 | 0.07 | 0.097 | 0.021 | [7 empty] | 30 | 0.048009 | 0.062978 | 0.010996 | 0.046796 | 0.062756 | 0.010282
80 | 0.084 | 0.117 | 0.029 | 0.082 | 0.115 | 0.028 |  | Quartz Th | 0.01995 | 0.56142 | 1136.476 | 0.1008 | 90.6465 | 35 | 0.052441 | 0.069264 | 0.012885 | 0.051076 | 0.069052 | 0.01211
100 | 0.095 | 0.134 | 0.037 | 0.093 | 0.131 | 0.035 |  | K-feldspar Th | 0.02003 | 0.56897 | 1128.4093 | 0.10357 | 95.9904 | 40 | 0.056628 | 0.07533 | 0.014774 | 0.055142 | 0.075141 | 0.013938
120 | 0.105 | 0.149 | 0.044 | 0.103 | 0.146 | 0.042 | [7 empty] | 45 | 0.060599 | 0.081189 | 0.016663 | 0.059018 | 0.081034 | 0.015766
140 | 0.115 | 0.163 | 0.052 | 0.113 | 0.16 | 0.05 | [7 empty] | 50 | 0.064377 | 0.086851 | 0.018552 | 0.062721 | 0.086741 | 0.017594
160 | 0.125 | 0.176 | 0.059 | 0.122 | 0.173 | 0.057 |  |  | y=a+bx |  |  |  |  | 55 | 0.067985 | 0.092325 | 0.020441 | 0.06627 | 0.09227 | 0.019422
180 | 0.134 | 0.188 | 0.067 | 0.131 | 0.185 | 0.064 |  |  | a | b |  |  |  | 60 | 0.071442 | 0.097622 | 0.02233 | 0.069679 | 0.09763 | 0.02125
200 | 0.143 | 0.2 | 0.075 | 0.14 | 0.196 | 0.072 |  | Quartz K | -0.000338 | 0.0003778 |  |  |  | 65 | 0.074766 | 0.10275 | 0.024219 | 0.072964 | 0.10283 | 0.023078
250 | 0.165 | 0.225 | 0.095 | 0.161 | 0.221 | 0.091 |  | K-feldspar K | -0.0006858 | 0.0003656 |  |  |  | 70 | 0.077971 | 0.10772 | 0.026108 | 0.076135 | 0.10787 | 0.024906
300 | 0.185 | 0.247 | 0.114 | 0.181 | 0.243 | 0.11 | [7 empty] | 75 | 0.081071 | 0.11254 | 0.027997 | 0.079205 | 0.11277 | 0.026734
400 | 0.223 | 0.286 | 0.154 | 0.217 | 0.281 | 0.148 | Fitted from origin | [6 empty] | 80 | 0.084076 | 0.11721 | 0.029886 | 0.082183 | 0.11753 | 0.028562
600 | 0.289 | 0.35 | 0.231 | 0.282 | 0.343 | 0.223 | Qz | [6 empty] | 85 | 0.086998 | 0.12174 | 0.031775 | 0.085078 | 0.12216 | 0.03039
800 | 0.346 | 0.403 | 0.304 | 0.338 | 0.395 | 0.294 | Model | ExpAssoc | [5 empty] | 90 | 0.089845 | 0.12615 | 0.033664 | 0.087898 | 0.12666 | 0.032218
1000 | 0.395 | 0.449 | 0.372 | 0.387 | 0.441 | 0.36 | Equation | y = y0 + A1*(1 - exp(-x/t1)) + A2*(1 - exp(-x/t2)) |  |  | Equation | y = a + b*x |  | 95 | 0.092625 | 0.13043 | 0.035553 | 0.090649 | 0.13104 | 0.034046
[7 empty] | Plot | U | Th |  | Plot | K |  | 100 | 0.095345 | 0.13459 | 0.037442 | 0.09334 | 0.13531 | 0.035874
[7 empty] | y0 | 0.0141 ± 0.00188 | 0.01995 ± 0.00158 |  | Weight | No Weighting |  | 105 | 0.098011 | 0.13864 | 0.039331 | 0.095974 | 0.13947 | 0.037702
[7 empty] | A1 | 0.60652 ± 0.00881 | 0.56142 ± 0.02047 |  | Intercept | -3.38148E-4 ± 8.07841E-4 |  | 110 | 0.10063 | 0.14259 | 0.04122 | 0.098557 | 0.14352 | 0.03953
[7 empty] | t1 | 1185.919 ± 30.29304 | 1136.47554 ± 95.78665 |  | Slope | 3.77845E-4 ± 2.05753E-6 |  | 115 | 0.1032 | 0.14643 | 0.043109 | 0.10109 | 0.14747 | 0.041358
[7 empty] | A2 | 0.03485 ± 0.0016 | 0.10008 ± 0.00551 |  | Residual Sum of Squares | 7.2831e-05 |  | 120 | 0.10574 | 0.15018 | 0.044998 | 0.10359 | 0.15133 | 0.043186
[7 empty] | t2 | 38.82334 ± 3.58927 | 90.6465 ± 6.58809 |  | Pearson's r | 0.99979 |  | 125 | 0.10823 | 0.15384 | 0.046887 | 0.10604 | 0.1551 | 0.045014
[7 empty] | Reduced Chi-Sqr | 3.4123e-07 | 9.1115e-07 |  | R-Square (COD) | 0.99959 |  | 130 | 0.1107 | 0.15741 | 0.048776 | 0.10846 | 0.15878 | 0.046842
[7 empty] | R-Square (COD) | 0.99998 | 0.99995 |  | Adj. R-Square | 0.99956 |  | 135 | 0.11313 | 0.1609 | 0.050665 | 0.11085 | 0.16238 | 0.04867
[7 empty] | Adj. R-Square | 0.99997 | 0.99993 |  |  |  |  | 140 | 0.11554 | 0.16431 | 0.052554 | 0.11321 | 0.1659 | 0.050498
[14 empty] | 145 | 0.11792 | 0.16764 | 0.054443 | 0.11554 | 0.16934 | 0.052326
[14 empty] | 150 | 0.12028 | 0.1709 | 0.056332 | 0.11784 | 0.17272 | 0.054154
[7 empty] | K-feldspar | [6 empty] | 155 | 0.12262 | 0.1741 | 0.058221 | 0.12013 | 0.17602 | 0.055982
[7 empty] | Model | ExpAssoc | [5 empty] | 160 | 0.12493 | 0.17722 | 0.06011 | 0.12238 | 0.17926 | 0.05781
[7 empty] | Equation | y = y0 + A1*(1 - exp(-x/t1)) + A2*(1 - exp(-x/t2)) |  |  | Equation | y = a + b*x |  | 165 | 0.12723 | 0.18029 | 0.061999 | 0.12462 | 0.18243 | 0.059638
[7 empty] | Plot | U | Th |  | Plot | K |  | 170 | 0.12951 | 0.1833 | 0.063888 | 0.12684 | 0.18555 | 0.061466
[7 empty] | y0 | 0.01505 ± 0.0017 | 0.02003 ± 0.00172 |  | Weight | No Weighting |  | 175 | 0.13178 | 0.18625 | 0.065777 | 0.12904 | 0.18861 | 0.063294
[7 empty] | A1 | 0.61776 ± 0.01128 | 0.56897 ± 0.02931 |  | Intercept | -6.85833E-4 ± 7.32309E-4 |  | 180 | 0.13402 | 0.18915 | 0.067666 | 0.13122 | 0.19161 | 0.065122
[7 empty] | t1 | 1273.14164 ± 39.8003 | 1228.40927 ± 137.17798 |  | Slope | 3.65612E-4 ± 1.86515E-6 |  | 185 | 0.13626 | 0.19199 | 0.069555 | 0.13339 | 0.19456 | 0.06695
[7 empty] | A2 | 0.03534 ± 0.00148 | 0.10357 ± 0.00682 |  | Residual Sum of Squares | 5.9848e-05 |  | 190 | 0.13848 | 0.19479 | 0.071444 | 0.13554 | 0.19746 | 0.068778
[7 empty] | t2 | 44.39858 ± 4.12714 | 95.99036 ± 7.90649 |  | Pearson's r | 0.99982 |  | 195 | 0.14068 | 0.19754 | 0.073333 | 0.13768 | 0.20031 | 0.070606
[7 empty] | Reduced Chi-Sqr | 3.672e-07 | 1.1537e-06 |  | R-Square (COD) | 0.99964 |  | 200 | 0.14288 | 0.20025 | 0.075222 | 0.13981 | 0.20312 | 0.072434
[7 empty] | R-Square (COD) | 0.99997 | 0.99993 |  | Adj. R-Square | 0.99961 |  | 205 | 0.14506 | 0.20291 | 0.077111 | 0.14192 | 0.20588 | 0.074262
[7 empty] | Adj. R-Square | 0.99996 | 0.99991 |  |  |  |  | 210 | 0.14722 | 0.20553 | 0.079 | 0.14402 | 0.2086 | 0.07609
[14 empty] | 215 | 0.14938 | 0.20811 | 0.080889 | 0.1461 | 0.21128 | 0.077918
|  |  | fitted in origin2020 | [10 empty] | 220 | 0.15153 | 0.21066 | 0.082778 | 0.14818 | 0.21392 | 0.079746
[14 empty] | 225 | 0.15366 | 0.21317 | 0.084667 | 0.15024 | 0.21652 | 0.081574
[14 empty] | 230 | 0.15578 | 0.21564 | 0.086556 | 0.15229 | 0.21908 | 0.083402
[14 empty] | 235 | 0.1579 | 0.21808 | 0.088445 | 0.15434 | 0.22161 | 0.08523
[14 empty] | 240 | 0.16 | 0.22049 | 0.090334 | 0.15637 | 0.22411 | 0.087058
[14 empty] | 245 | 0.16209 | 0.22287 | 0.092223 | 0.15839 | 0.22658 | 0.088886
[14 empty] | 250 | 0.16418 | 0.22522 | 0.094112 | 0.1604 | 0.22901 | 0.090714
[14 empty] | 255 | 0.16625 | 0.22754 | 0.096001 | 0.16241 | 0.23141 | 0.092542
[14 empty] | 260 | 0.16831 | 0.22983 | 0.09789 | 0.1644 | 0.23379 | 0.09437
[14 empty] | 265 | 0.17037 | 0.2321 | 0.099779 | 0.16638 | 0.23614 | 0.096198
[14 empty] | 270 | 0.17241 | 0.23434 | 0.10167 | 0.16836 | 0.23846 | 0.098026
[14 empty] | 275 | 0.17445 | 0.23656 | 0.10356 | 0.17033 | 0.24076 | 0.099854
[14 empty] | 280 | 0.17648 | 0.23876 | 0.10545 | 0.17229 | 0.24303 | 0.10168
[14 empty] | 285 | 0.17849 | 0.24093 | 0.10733 | 0.17424 | 0.24527 | 0.10351
[14 empty] | 290 | 0.1805 | 0.24308 | 0.10922 | 0.17618 | 0.2475 | 0.10534
[14 empty] | 295 | 0.1825 | 0.24521 | 0.11111 | 0.17811 | 0.2497 | 0.10717
[14 empty] | 300 | 0.1845 | 0.24732 | 0.113 | 0.18004 | 0.25188 | 0.10899
[14 empty] | 320 | 0.19238 | 0.25557 | 0.12056 | 0.18766 | 0.2604 | 0.11631
[14 empty] | 340 | 0.20013 | 0.26355 | 0.12811 | 0.19516 | 0.26862 | 0.12362
[14 empty] | 360 | 0.20774 | 0.27128 | 0.13567 | 0.20254 | 0.27658 | 0.13093
[14 empty] | 380 | 0.21523 | 0.27879 | 0.14323 | 0.2098 | 0.2843 | 0.13824
[14 empty] | 400 | 0.22259 | 0.2861 | 0.15078 | 0.21694 | 0.29181 | 0.14555
[14 empty] | 420 | 0.22983 | 0.29323 | 0.15834 | 0.22398 | 0.29913 | 0.15287
[14 empty] | 440 | 0.23695 | 0.30019 | 0.16589 | 0.2309 | 0.30626 | 0.16018
[14 empty] | 460 | 0.24395 | 0.307 | 0.17345 | 0.23772 | 0.31323 | 0.16749
[14 empty] | 480 | 0.25083 | 0.31365 | 0.18101 | 0.24443 | 0.32004 | 0.1748
[14 empty] | 500 | 0.2576 | 0.32017 | 0.18856 | 0.25103 | 0.3267 | 0.18211
[14 empty] | 520 | 0.26425 | 0.32656 | 0.19612 | 0.25753 | 0.33323 | 0.18943
[14 empty] | 540 | 0.2708 | 0.33282 | 0.20367 | 0.26393 | 0.33962 | 0.19674
[14 empty] | 560 | 0.27723 | 0.33897 | 0.21123 | 0.27023 | 0.34588 | 0.20405
[14 empty] | 580 | 0.28355 | 0.34499 | 0.21879 | 0.27644 | 0.35202 | 0.21136
[14 empty] | 600 | 0.28977 | 0.3509 | 0.22634 | 0.28254 | 0.35805 | 0.21867
[14 empty] | 620 | 0.29589 | 0.35671 | 0.2339 | 0.28855 | 0.36396 | 0.22599
[14 empty] | 640 | 0.3019 | 0.3624 | 0.24145 | 0.29447 | 0.36976 | 0.2333
[14 empty] | 660 | 0.30782 | 0.368 | 0.24901 | 0.30029 | 0.37545 | 0.24061
[14 empty] | 680 | 0.31363 | 0.37349 | 0.25657 | 0.30603 | 0.38104 | 0.24792
[14 empty] | 700 | 0.31935 | 0.37888 | 0.26412 | 0.31167 | 0.38653 | 0.25523
[14 empty] | 720 | 0.32497 | 0.38418 | 0.27168 | 0.31723 | 0.39192 | 0.26255
[14 empty] | 740 | 0.33049 | 0.38939 | 0.27923 | 0.3227 | 0.39721 | 0.26986
[14 empty] | 760 | 0.33593 | 0.3945 | 0.28679 | 0.32808 | 0.40241 | 0.27717
[14 empty] | 780 | 0.34127 | 0.39952 | 0.29435 | 0.33338 | 0.40751 | 0.28448
[14 empty] | 800 | 0.34653 | 0.40446 | 0.3019 | 0.3386 | 0.41252 | 0.29179
[14 empty] | 820 | 0.35169 | 0.4093 | 0.30946 | 0.34374 | 0.41745 | 0.29911
[14 empty] | 840 | 0.35677 | 0.41407 | 0.31701 | 0.34879 | 0.42228 | 0.30642
[14 empty] | 860 | 0.36177 | 0.41874 | 0.32457 | 0.35377 | 0.42704 | 0.31373
[14 empty] | 880 | 0.36668 | 0.42334 | 0.33213 | 0.35867 | 0.4317 | 0.32104
[14 empty] | 900 | 0.37151 | 0.42786 | 0.33968 | 0.36349 | 0.43629 | 0.32835
[14 empty] | 920 | 0.37626 | 0.43229 | 0.34724 | 0.36824 | 0.44079 | 0.33567
[14 empty] | 940 | 0.38093 | 0.43665 | 0.35479 | 0.37292 | 0.44522 | 0.34298
[14 empty] | 960 | 0.38552 | 0.44094 | 0.36235 | 0.37752 | 0.44956 | 0.35029
[14 empty] | 980 | 0.39003 | 0.44515 | 0.36991 | 0.38205 | 0.45383 | 0.3576
[14 empty] | 1000 | 0.39447 | 0.44928 | 0.37746 | 0.38651 | 0.45803 | 0.36491

## etch.factor_from_DRAC
DRAC applied Brennan (2003) data |  |  | based on grain size of 100 um
| from supp Table S3.6 of Durcan et al. 2015 |  |  | This function is used in our R scripts. |  |  | from the fitted function
|  |  |  | fitted function |  | etch.depth | etch.factor
Diameter loss (um) | increase on the beta absoption factor (combined U, Th, K) |  |  | Equation | y = Intercept + B1*x^1 + B2*x^2 + B3*x^3 | 0 | 1
0 | 1 |  |  | Plot | B | 1 | 1.0094
5 | 1.0461 |  |  | Weight | No Weighting | 2 | 1.0184
10 | 1.081 |  |  | Intercept | 1.00074 ± 0.00154 | 3 | 1.0272
20 | 1.137 | for etched thickness of 10 um |  | B1 | 0.00954 ± 3.9785E-4 | 4 | 1.0357
30 | 1.1806 |  |  | B2 | -1.61818E-4 ± 2.45202E-5 | 5 | 1.0438
40 | 1.2142 |  |  | B3 | 1.42482E-6 ± 4.00774E-7 | 6 | 1.0517
60 | 1.2615 |  |  | Residual Sum of Squares | 5.2945e-06 | 7 | 1.0593
80 | 1.2872 |  |  | R-Square (COD) | 0.99984 | 8 | 1.0667
90 | 1.2935 |  |  | Adj. R-Square | 0.99961 | 9 | 1.0738
97 | 1.2956 |  |  |  |  | 10 | 1.0806
99 | 1.2956 |  |  |  |  | 11 | 1.0873
[6 empty] | 12 | 1.0936
note: the number here is the reduction of grain diameter, not radius. | [5 empty] | 13 | 1.0998
[6 empty] | 14 | 1.1058
[6 empty] | 15 | 1.1115
[6 empty] | 16 | 1.1171
[6 empty] | 17 | 1.1224
[6 empty] | 18 | 1.1276
[6 empty] | 19 | 1.1326
[6 empty] | 20 | 1.1375
[6 empty] | 21 | 1.1422
[6 empty] | 22 | 1.1467
[6 empty] | 23 | 1.1512
[6 empty] | 24 | 1.1555
[6 empty] | 25 | 1.1596
[6 empty] | 26 | 1.1637
[6 empty] | 27 | 1.1677
[6 empty] | 28 | 1.1716
[6 empty] | 29 | 1.1753
[6 empty] | 30 | 1.1791
[6 empty] | 31 | 1.1827
[6 empty] | 32 | 1.1863
[6 empty] | 33 | 1.1898
[6 empty] | 34 | 1.1933
[6 empty] | 35 | 1.1968
[6 empty] | 36 | 1.2002
[6 empty] | 37 | 1.2037
[6 empty] | 38 | 1.2071
[6 empty] | 39 | 1.2105
[6 empty] | 40 | 1.2139
[6 empty] | 41 | 1.2174
[6 empty] | 42 | 1.2208
[6 empty] | 43 | 1.2243
[6 empty] | 44 | 1.2279
[6 empty] | 45 | 1.2315

## 1-20um
fitted by origin2020 software
These raw data are from Table S3.4 of DRAC
| Mejdahl (1979) |  |  | Brennan (2003) |  |  | use the data of Brennan (2003) in the R script
| U | Th | K | U | Th | K |  | y=A*(1-exp(-x/b))
Grain Size (µm) | φ(D) | φ(D) | φ(D) | φ(D) | φ(D) | φ(D) |  | A | b
5 | 0.012 | 0.0225 | 0.0018 |  |  |  | U | 0.06812 | 27.81
10 | 0.0214 | 0.0366 | 0.0035 | 0.0207 | 0.0264 | 0.0036 | Th | 0.1017 | 33.39
12 |  |  |  | 0.0238 | 0.0307 | 0.0044
15 | 0.0296 | 0.0484 | 0.0053 |  |  |  |  | y=bx
16 |  |  |  | 0.0297 | 0.0386 | 0.0058 |  |  | b
20 | 0.0366 | 0.0582 | 0.0071 | 0.035 | 0.0459 | 0.0073 | K |  | 0.000364